## stm32f103c8
Comment | Description | Designator | Footprint | LibRef | Quantity
240 | Resistor 1/4W | [NoValue], R5 | SM-1206 | R | 2
103 | Cap SMD | C1, C2, C3, C4, C5, C6, C7, C8, C9, C10, C11 | C-0805 | C | 11
LED 0805 | Dán | L1 | LED-0805-Blue | LED 0805 Xanh Duong | 1
LED 0805 | Dán | L2 | LED-0805-Red | LED 0805 Do | 1
Header 3X2 | Header, 3-Pin, Dual row | P1 | HDR2X3 | Header 3X2 | 1
Header 20 | Header, 20-Pin | P2, P3 | HDR1X20 | Header 20 | 2
Header 4 | Header, 4-Pin | P4 | HDR1X4 | Header 4 | 1
1k | Resistor 1/4W | R2, R9 | SM-1206 | R | 2
100k | Resistor 1/4W | R3, R4 | SM-1206 | R | 2
20 | Resistor 1/4W | R6, R7 | SM-1206 | R | 2
4.7k | Resistor 1/4W | R8 | SM-1206 | R | 1
SMD-BUTTON(4P-5.2X5.2X1.5MM-SKQGAKE010) | Switch Tactile N.O. SPST Button Gull Wing 0.05A 12VDC 3.43N SMD T/R | SW1 | SW4-SMD-5.2X5.2X1.5MM | SMD-BUTTON(4P-5.2X5.2X1.5MM-SKQGAKE010) | 1
RT9193-33GB | Linear Voltage Regulator IC Positive Fixed 1 Output 300mA TSOT-23-5 | U1 | SOT94P279X129-5N | RT9193-33GB | 1
STM32F103C8T6 | ARM® Cortex®-M3 STM32F1 Microcontroller IC 32-Bit 72MHz 64KB (64K x 8) FLASH 48-LQFP (7x7) | U2 | QFP50P900X900X160-48N | STM32F103C8T6 | 1
USB Micro 5p DIP | USB Type B | USB1 | USB Micro 5p DIP | USB Micro 5p DIP | 1
4Mhz | Crystal For all Crystal 2pin. | X1 | XT2 | XT2 | 1
ABS07-32.768KHZ-T | 32.768 kHz Â±20ppm Crystal 12.5pF 70 kOhms 2-SMD, No Lead | Y1 | XTAL_ABS07-32.768KHZ-T | ABS07-32.768KHZ-T | 1